## BSILOVOL
Calculate the Volume and Weight in a Bunker Silo *
Developed by Brian J. Holmes
University of Wisconsin-Madison
Biological Systems Engineering Dept.
460 Henry Mall
Madison, WI 53706
608-262-0096
bjholmes@wisc.wdu
December 20, 1997 (Revised 11-6-05) (Revised 10-18-08)
VARIABLES WHICH MUST BE ENTERED ARE IN CELLS HIGHLIGHTED IN YELLOW IN COLUMN B:
Wall Height (ft) | 12
Height of silage next to the wall. If silage at top of concrete wall,
use concrete wall height
Average Width (ft) | 36
Width of bunker measured at half wall height (Wall Height/2).
|  |  | 3 | ft
Top Width (ft). | 40
Width of silage at top of wall.
Dome Height of silage above Wall Height. (ft) | 3
Maximum silage height minus Wall Height.
Use Dome Height = 0.01 when silage is level on top. |  |  | 40 | ft |  |  |  | 15 | ft
Filling Ramp Length (ft) | 30
Horizontal length of the silage filling ramp .
[6 empty] | 100 | ft
Back Ramp Length (ft) | 15 | 12 | ft
Horizontal length of the silage ramp at opposite end from filling ramp.
Wall Length is horizontal length of silage at full wall height (ft). | 100
[5 empty] | 30 | ft
Dry Matter Density of silage (14 lbs DM/cu ft typical) | 14
Silage Average Moisture Content (%). (60-75 typical) | 65
=======================================================================
Results:
Total Volume in Bunker (cu ft) | 60955.8851
Dry Weight in Bunker (Ton DM) | 426.6912
Wet Weight in Bunker (Ton silage) | 1219.1177
Radius of silage dome. (ft) | 68.1667
Radius Minus Dome Height (ft) | 65.1667
Cross section area of silage below the silage dome (sq ft) . | 432
Volume of silage below the silage dome (cu ft). | 43200
Cross section area of silage in the silage dome (sq ft) . | 80.3589
Volume of silage in the silage dome (cu ft). | 8035.8851
Cross section area of silage in the silage load in ramp (sq ft) . | 180
Volume of silage in the silage load in ramp (cu ft). | 6480
Cross section area of silage in the silage back ramp (sq ft) | 90
Volume of silage in the silage back ramp (cu ft) | 3240
Wall
Height
Average
Width
Top
Width
Filling
Ramp
Length
Back
Ramp
Length
Dome
Height
Wall
Length

## Espanol
Cálculo del Volumen y del Peso en un Silo Bunker *
Developed by Brian J. Holmes
University of Wisconsin-Madison
Biological Systems Engineering Dept.
460 Henry Mall
Madison, WI 53706
608-262-0096
bjholmes@wisc.wdu
20 de diciembre, 1997 (Revisado 11-6-05) (Revisado 10-18-08)
LAS VARIABLES QUE DEBEN SER ENTRADAS ESTÁN EN CELDAS RESALTADAS EN AMARILLO EN LA COLUMNA B:
Altura de la pared (pies) | 12
Altura del ensilado cerca de la pared. Si esta contra la pared
use la altura de la pared de concreto
Ancho promedio (pies) | 36
Ancho del bunker medido a la mitad de la altura de la pared (Altura de la pared/2).
|  |  | 3 | pies
Ancho en el tope (pies). | 40
Ancho del ensilado al tope de la pared
Altura de la cúpula de ensilado por arriba de la altura de la pared (pies) | 3
Altura máxima del ensilado menos la altura de la pared
Utilice la altura de la cúpula = 0.01 cuando el ensilado esta nivelado en el tope |  |  | 40 | pies |  |  |  | 15 | pies
Largo de la plataforma de llenado (pies) | 30
Largo horizontal de la plataforma de llenado.
[6 empty] | 100 | pies
Largo de la plataforma posterior (pies) | 15 | 12 | pies
Largo horizontal de la plataforma del lado opuesto a la de la de llenado.
Largo de la pared es el largo horizontal del ensilado adonde la pared del silo está completa (pies). | 100
[5 empty] | 30 | pies
Densidad de la Materia Seca del ensilado (14 lbs MS/pies cub típico) | 14
Contenido promedio de humedad del ensilado (%). (60-75 típico) | 65
=======================================================================
Resultados:
Volumen Total en bunker (pies cub) | 60955.8851
Peso seco en bunker (Ton MS) | 426.6912
Peso húmedo en Bunker (Ton ensilado) | 1219.1177
Radio de la cúpula del ensilado. (pies) | 68.1667
Radio menos la altura de la cúpula (pies) | 65.1667
Sección transversal del área de ensilado debajo de la cúpula del mismo (pies cuadrados) | 432
Volumen de ensilado debajo de la cúpula del mismo (pies cub) | 43200
Sección transversal del área de ensilado en la cúpula del mismo (pies cuadrados) . | 80.3589
Volumen de ensilado en la cúpula del mismo (pies cub). | 8035.8851
Sección transversal del área de ensilado en la plataforma de carga (pies cuad) . | 180
Volumen de ensilado en la plataforma de carga (pies cub). | 6480
Sección transversal del área de ensilado en la plataforma posterior (pies cuad) | 90
Volumen de ensilado en la plataforma posterior (pies cub) | 3240
Altura pared
Ancho promedio
Ancho tope
Largo plataforma llenado
Largo plataforma posterior
Altura cúpula
Largo pared